## Cover
ODYM-RECC Parameter File |  |  |  | # Fields highlighted in grey are mandatory. Fields highlighted in blue are linked to other tables and databases. Order of fields and field naming is fixed, do not change!
Format_Version | V0.2 |  |  | # Specify the version number of the formatting used for this file
Dataset_Name | ODYM_Tutorial5_EoLRecoveryRate |  |  | # Name of dataset, short and descriptive
Dataset_Description | Recovery rate of scrap from end-of-life (EoL) vehicles |  |  | # Description of dataset
Dataset_Unit | LIST |  |  | # Unit of dataset, cf. UNITS sheet in classification master file, GLOBAL, LIST, or TABLE
Dataset_Uncertainty | LIST |  |  | # Uncertainty in form of stats_array string (http://stats-arrays.readthedocs.io/en/latest/), GLOBAL, LIST, or TABLE
Dataset_Comment | LIST |  |  | # Comment, GLOBAL, LIST, or TABLE
Dataset_System_Location | Use phase |  |  | # Points to processes and flows in a general system definition, optional
Dataset_ID | ODYM_Tutorial5_EoLRecoveryRate |  |  | # ID of dataset, optional, establish link to IEDI
Dataset_UUID | 4154ef16-64c0-4cb1-8739-5ef4e9d20d4b |  |  | # UUID of dataset, can be generated manually, for archiving and reference purposes
Date created | 2019-01-02 |  |  | # Date when dataset was first obtained/created/released
Last modified | 2019-01-02 |  |  | # Date of last modification
Last modified by | Pauliuk |  |  | # Name of researcher responsible for last modification
Dataset_Version | V1.0 |  |  | # Version number of dataset
Dataset_Classification_version_number | ODYM_Classifications_Master_Tutorial |  |  | # Version number of classifications used for this dataset
[Empty on purpose]
[Empty on purpose]
[Empty on purpose]
[Empty on purpose]
[Empty on purpose]
Dataset_RecordType | LIST | No_Rows | 130 | # Two types are supported: list and table
Aspects_classifications | Aspects_Meaning | DATA | DATA_Info
Products_m3 | Product | value | Mean lifetime | # Aspects: Specify aspects in order of appearance in data table.
Engineering_Materials_m2 | Material | unit nominator | Unit nominator of mean lifetime | # Aspects_Meaning: Describe meaning of each aspect
Waste_Scrap_m5 | Waste | unit denominator | Unit denominator of mean lifetime | # DATA: Specify the different quantification layers given: Value, Error, etc, or different scenarios. Must be identical to column names in sheet "Values_Master"
|  | stats_array_string | String describing uncertainty distribution (http://stats-arrays.readthedocs.io/en/latest/) | # DATA_Info: Describe each data layer
|  | comment | Comment on data proxy choice

## Values_Master
Product | Material | Waste | value | unit nominator | unit denominator | stats_array string | comment
Passenger cars | Automotive steel | Steel shred | 0.69 | 1 | 1 | none | From dataset 4_PY_FabricationYield_Cullen2012
Passenger cars | Cast iron | Steel shred | 0.93 | 1 | 1 | none | From dataset 4_PY_FabricationYield_Cullen2012. Number of construction steel taken as casting parts are massive and easy to sort out.
Passenger cars | Copper electric grade | Copper wire scrap | 0.67 | 1 | 1 | none | Klose/Glöser Cu paper, DOI 10.1021/es400069b
Passenger cars | Zinc | Steel shred | 0.69 | 1 | 1 | none | Assumed same value as for automotive steel, as zinc is mostly used for coating
Passenger cars | Cromium | Steel shred | 0.69 | 1 | 1 | none | Assumed same value as for automotive steel, as zinc is mostly used for coating
Passenger cars | Manganese | Steel shred | 0.69 | 1 | 1 | none | Assumed same value as for automotive steel, as manganese is mostly used for coating
Passenger cars | Molybdene | Steel shred | 0.69 | 1 | 1 | none | Assumed same value as for automotive steel, as molybdene is mostly used for coating
Passenger cars | Vanadium | Steel shred | 0.69 | 1 | 1 | none | Assumed same value as for automotive steel, as vanadium is mostly used for coating
Passenger cars | Cobalt | Steel shred | 0.69 | 1 | 1 | none | Assumed same value as for automotive steel, as cobalt is mostly used for coating
Passenger cars | Neodymium | Electronic waste | 1 | 1 | 1 | none | assumption
Passenger cars | Tantalum | Electronic waste | 1 | 1 | 1 | none | assumption
Passenger cars | Aluminium | Al old cast | 0.875 | 1 | 1 | none | From dataset 4_PY_IAI_EoL_RR_AluScrap.
Passenger cars | Magnesium | Shredder Light Fraction (SLF)/Automobile Shredder Residue (ASR) | 1 | 1 | 1 | none | assumption
Passenger cars | Lead | Lead acid batteries | 1 | 1 | 1 | none | assumption
Passenger cars | Platinum | Electronic waste | 1 | 1 | 1 | none | assumption
Passenger cars | Paladium | Electronic waste | 1 | 1 | 1 | none | assumption
Passenger cars | Rhodium | Electronic waste | 1 | 1 | 1 | none | assumption
Passenger cars | Arsenic | Shredder Light Fraction (SLF)/Automobile Shredder Residue (ASR) | 1 | 1 | 1 | none | assumption
Passenger cars | Antimony | Shredder Light Fraction (SLF)/Automobile Shredder Residue (ASR) | 1 | 1 | 1 | none | assumption
Passenger cars | Plastics | Shredder Light Fraction (SLF)/Automobile Shredder Residue (ASR) | 1 | 1 | 1 | none | asssumption, https://www.eldan-recycling.com/en/shredder-light-fraction
Passenger cars | Rubber | Shredder Light Fraction (SLF)/Automobile Shredder Residue (ASR) | 1 | 1 | 1 | none | asssumption, https://www.eldan-recycling.com/en/shredder-light-fraction
Passenger cars | Glass | Glass | 0.9 | 1 | 1 | none | assumption
Passenger cars | Ceramics | Shredder Light Fraction (SLF)/Automobile Shredder Residue (ASR) | 1 | 1 | 1 | none | assumption
Passenger cars | Silicon | Al old cast | 0.875 | 1 | 1 | none | Assumed same value as for Al casting scrap, as silicon is mostly used for Al alloying
Passenger cars | Carbon black | Shredder Light Fraction (SLF)/Automobile Shredder Residue (ASR) | 1 | 1 | 1 | none | assumption